## README
This excel file shows both manual and automatic disengagements, as well as the miles driven for all manufacturers who has reported disengagements in 2014 through the CA DMV. The data has been obtained through CA DMV 2015 Manufacturers Disengagement reports, where manufacturers have included 2014 data within 2015 data.
The summary of all manufacturer's disengagements and miles driven have been presented in the tab "2014_SUMMARY".
Furthermore, there are tabs of manufacturers, where individual reportings have been manually recorded to extract the autonomous and manual disengagements. In these tab, there are three tables (from left to right); 1. A table that displays the necessary informations to find the disengagement types 2. A summary table for the miles driven and disengagements for each month 3. A pivot table.
Note: Bosch does not have their own subfile since their report is a summary and there are no individual disengagement reports to be recorded.

## 2014_SUMMARY
COMPANY | MONTH | MILES_DRIVEN | MANUAL_DISENGAGEMENT | AUTOMATIC_DISENGAGEMENT
BOSCH | 2014-12-01 | 92.5 | 126 | 0
DELPHI | 2014-10-01 | 1291 | 31 | 8
DELPHI | 2014-11-01 | 1164 | 26 | 2
DELPHI | 2014-12-01 | 1136 | 91 | 16
GOOGLE (WAYMO) | 2014-09-01 | 4207.2 | 2 | 0
GOOGLE (WAYMO) | 2014-10-01 | 23971.1 | 5 | 14
GOOGLE (WAYMO) | 2014-11-01 | 15836.6 | 7 | 14
GOOGLE (WAYMO) | 2014-12-01 | 9413.1 | 3 | 40
MERECEDES-BENZ | 2014-09-01 | 107.65 | 20 | 24
MERECEDES-BENZ | 2014-10-01 | 227.03 | 132 | 111
MERECEDES-BENZ | 2014-11-01 | 365.3 | 104 | 85
MERECEDES-BENZ | 2014-12-01 | 42.81 | 21 | 15
NISSAN | 2014-11-01 | 112.7 | 1 | 6
NISSAN | 2014-12-01 | 366.6 | 7 | 25
VOLKSWAGEN | 2014-09-01 | 1026.5 | 0 | 18
VOLKSWAGEN | 2014-10-01 | 910.31 | 0 | 68
VOLKSWAGEN | 2014-11-01 | 6405.09 | 0 | 100
VOLKSWAGEN | 2014-12-01 | 4375.7 | 0 | 56

## DELPHI
MONTH | ISSUE | TIME TO DISENGAGEMENT | LOCATION | CONDITIONS | SUMMARY OF DELPHI 2014 DISENGAGEMENT REPORT |  |  |  | Count of TIME TO DISENGAGEMENT | Column Labels
2014-10-01 | Traffic light detection | N/A | Street | Poor Sun Conditions | MONTH | MILES DRIVEN | MANUAL_DISENGAGEMENT | AUTONOMOUS_DISENGAGEMENT | Row Labels | < 1 sec | N/A | Grand Total
2014-10-01 | System tuning and calibration | N/A | Highway | Typical | 2014-10-01 | 1291 | 31 | 8 | Oct | 8 | 31 | 39
2014-10-01 | Poor lane markings | < 1 sec | Highway | Freshly Paved Roadway | 2014-11-01 | 1164 | 26 | 2 | Nov | 2 | 26 | 28
2014-10-01 | System tuning and calibration | N/A | Street | Typical | 2014-12-01 | 1136 | 91 | 16 | Dec | 16 | 91 | 107
2014-10-01 | System tuning and calibration | N/A | Street | Typical |  |  |  |  | Grand Total | 26 | 148 | 174
2014-10-01 | Traffic light detection | N/A | Street | Poor Sun Conditions
2014-10-01 | Poor Lane Markings | < 1 sec | Street | Bott’s Dots
2014-10-01 | System tuning and calibration | N/A | Highway | Typical
2014-10-01 | Poor Lane Markings | < 1 sec | Highway | Bott’s Dots
2014-10-01 | Poor Lane Markings | < 1 sec | Street | Bott’s Dots
2014-10-01 | System tuning and calibration | N/A | Street | Typical
2014-10-01 | Construction Zone | N/A | Highway | Construction
2014-10-01 | Complete lane change | N/A | Street | Heavy Traffic
2014-10-01 | Poor lane markings | < 1 sec | Street | Freshly Paved Roadway
2014-10-01 | Complete lane change | N/A | Street | Heavy Traffic
2014-10-01 | System tuning and calibration | N/A | Street | Typical
2014-10-01 | System tuning and calibration | N/A | Street | Typical
2014-10-01 | Complete lane change | N/A | Street | Heavy Traffic
2014-10-01 | System tuning and calibration | N/A | Street | Typical
2014-10-01 | Traffic light detection | N/A | Street | Poor Sun Conditions
2014-10-01 | System tuning and calibration | N/A | Street | Typical
2014-10-01 | Stock Vehicle Fault | < 1 sec | Street | Typical
2014-10-01 | System tuning and calibration | N/A | Street | Typical
2014-10-01 | System tuning and calibration | N/A | Highway | Typical
2014-10-01 | Poor lane markings | < 1 sec | Highway | Freshly Paved Roadway
2014-10-01 | System tuning and calibration | N/A | Street | Typical
2014-10-01 | System tuning and calibration | N/A | Street | Typical
2014-10-01 | System tuning and calibration | N/A | Street | Typical
2014-10-01 | Traffic light detection | N/A | Street | Poor Sun Conditions
2014-10-01 | Construction Zone | N/A | Street | Construction
2014-10-01 | Complete lane change | N/A | Street | Heavy Traffic
2014-10-01 | Complete lane change | N/A | Street | Heavy Traffic
2014-10-01 | Poor lane markings | < 1 sec | Street | Bott’s Dots
2014-10-01 | Complete lane change | N/A | Street | Heavy Traffic
2014-10-01 | Complete lane change | N/A | Street | Heavy Traffic
2014-10-01 | System tuning and calibration | N/A | Street | Typical
2014-10-01 | System tuning and calibration | N/A | Street | Typical
2014-10-01 | Complete lane change | N/A | Street | Heavy Traffic
2014-10-01 | System tuning and calibration | N/A | Street | Typical
2014-11-01 | Construction Zones | N/A | Street | Construction
2014-11-01 | Complete lane change | N/A | Street | Heavy Traffic
2014-11-01 | System tuning and calibration | N/A | Street | Typical
2014-11-01 | System tuning and calibration | N/A | Street | Typical
2014-11-01 | Other driver unexpected behavior | N/A | Street | Typical
2014-11-01 | Complete lane change | N/A | Street | Heavy Traffic
2014-11-01 | Complete lane change | N/A | Street | Heavy Traffic
2014-11-01 | Complete lane change | N/A | Street | Heavy Traffic
2014-11-01 | Traffic light detection | N/A | Street | Poor Sun Conditions
2014-11-01 | Traffic light detection | N/A | Street | Poor Sun Conditions
2014-11-01 | Complete lane change | N/A | Street | Heavy Traffic
2014-11-01 | Other driver unexpected behavior | N/A | Street | Typical
2014-11-01 | Complete lane change | N/A | Street | Heavy Traffic
2014-11-01 | Traffic light detection | N/A | Street | Poor Sun Conditions
2014-11-01 | Complete lane change | N/A | Street | Heavy Traffic
2014-11-01 | Poor lane markings | < 1 sec | Street | Bott’s Dots
2014-11-01 | Heavy pedestrian traffic | N/A | Street | Typical
2014-11-01 | Complete lane change | N/A | Street | Heavy Traffic
2014-11-01 | Traffic light detection | N/A | Street | Poor Sun Conditions
2014-11-01 | Traffic light detection | N/A | Street | Poor Sun Conditions
2014-11-01 | Traffic light detection | N/A | Street | Poor Sun Conditions
2014-11-01 | Traffic light detection | N/A | Street | Poor Sun Conditions
2014-11-01 | Traffic light detection | N/A | Street | Poor Sun Conditions
2014-11-01 | Complete lane change | N/A | Street | Heavy Traffic
2014-11-01 | Poor lane markings | < 1 sec | Street | Bott’s Dots
2014-11-01 | Other driver unexpected behavior | N/A | Street | Heavy Traffic
2014-11-01 | Complete lane change | N/A | Street | Heavy Traffic
2014-11-01 | Traffic light detection | N/A | Street | Poor Sun Conditions
2014-12-01 | Traffic light detection | N/A | Street | Poor Sun Conditions
2014-12-01 | System tuning and calibration | N/A | Street | Typical
2014-12-01 | Traffic light detection | N/A | Street | Poor Sun Conditions
2014-12-01 | Traffic light detection | N/A | Street | Poor Sun Conditions
2014-12-01 | Poor lane markings | < 1 sec | Street | Bott’s Dots
2014-12-01 | Traffic light detection | N/A | Street | Poor Sun Conditions
2014-12-01 | Emergency Vehicles | N/A | Street | Emergency
2014-12-01 | Complete lane change | N/A | Street | Heavy Traffic
2014-12-01 | Stock Vehicle Failure | < 1 sec | Street | Typical
2014-12-01 | Traffic light detection | N/A | Street | Poor Sun Conditions
2014-12-01 | Stock Vehicle Failure | < 1 sec | Street | Typical
2014-12-01 | Heavy pedestrian traffic | N/A | Street | Typical
2014-12-01 | Traffic light detection | N/A | Street | Poor Sun Conditions
2014-12-01 | Traffic light detection | N/A | Street | Poor Sun Conditions
2014-12-01 | Traffic light detection | N/A | Street | Poor Sun Conditions
2014-12-01 | Traffic light detection | N/A | Street | Poor Sun Conditions
2014-12-01 | Traffic light detection | N/A | Street | Poor Sun Conditions
2014-12-01 | Traffic light detection | N/A | Street | Poor Sun Conditions
2014-12-01 | System tuning and calibration | N/A | Street | Typical
2014-12-01 | System tuning and calibration | N/A | Street | Typical
2014-12-01 | Traffic light detection | N/A | Street | Poor Sun Conditions
2014-12-01 | Poor lane markings | < 1 sec | Street | Bott’s Dots
2014-12-01 | Traffic light detection | N/A | Street | Poor Sun Conditions
2014-12-01 | System tuning and calibration | N/A | Street | Typical
2014-12-01 | System tuning and calibration | N/A | Street | Typical
2014-12-01 | System tuning and calibration | N/A | Street | Typical
2014-12-01 | Traffic light detection | N/A | Street | Poor Sun Conditions
2014-12-01 | System tuning and calibration | N/A | Street | Typical
2014-12-01 | Cyclist | N/A | Street | Typical
2014-12-01 | Traffic light detection | N/A | Street | Poor Sun Conditions
2014-12-01 | Poor lane markings | < 1 sec | Street | Bott’s Dots
2014-12-01 | System tuning and calibration | N/A | Street | Typical
2014-12-01 | Traffic light detection | N/A | Street | Poor Sun Conditions
2014-12-01 | Traffic light detection | N/A | Street | Poor Sun Conditions
2014-12-01 | Construction Zones | N/A | Street | Construction
2014-12-01 | System tuning and calibration | N/A | Street | Typical
2014-12-01 | Traffic light detection | N/A | Street | Poor Sun Conditions
2014-12-01 | System tuning and calibration | N/A | Street | Typical
2014-12-01 | Traffic light detection | N/A | Street | Poor Sun Conditions
2014-12-01 | Poor lane markings | < 1 sec | Street | Bott’s Dots
2014-12-01 | Poor lane markings | < 1 sec | Street | Bott’s Dots
2014-12-01 | Traffic light detection | N/A | Street | Poor Sun Conditions
2014-12-01 | Traffic light detection | N/A | Street | Poor Sun Conditions
2014-12-01 | Cyclist | N/A | Street | Typical
2014-12-01 | System tuning and calibration | N/A | Street | Typical
2014-12-01 | System tuning and calibration | N/A | Street | Typical
2014-12-01 | Traffic light detection | N/A | Street | Poor Sun Conditions
2014-12-01 | Traffic light detection | N/A | Street | Poor Sun Conditions
2014-12-01 | Traffic light detection | N/A | Street | Poor Sun Conditions
2014-12-01 | Traffic light detection | N/A | Street | Poor Sun Conditions
2014-12-01 | System tuning and calibration | N/A | Street | Typical
2014-12-01 | Complete lane change | N/A | Street | Heavy Traffic
2014-12-01 | Traffic light detection | N/A | Street | Poor Sun Conditions
2014-12-01 | Traffic light detection | N/A | Street | Poor Sun Conditions
2014-12-01 | Traffic light detection | N/A | Street | Poor Sun Conditions
2014-12-01 | Other driver unexpected behavior | N/A | Street | Typical
2014-12-01 | Traffic light detection | N/A | Street | Poor Sun Conditions
2014-12-01 | System tuning and calibration | N/A | Street | Typical
2014-12-01 | System tuning and calibration | N/A | Street | Typical
2014-12-01 | Traffic light detection | N/A | Street | Poor Sun Conditions
2014-12-01 | System tuning and calibration | N/A | Street | Typical
2014-12-01 | System tuning and calibration | N/A | Street | Typical
2014-12-01 | System tuning and calibration | N/A | Street | Typical
2014-12-01 | Traffic light detection | N/A | Street | Poor Sun Conditions
2014-12-01 | Poor lane markings | < 1 sec | Street | Bott’s Dots
2014-12-01 | Poor lane markings | < 1 sec | Street | Bott’s Dots
2014-12-01 | Traffic light detection | N/A | Street | Poor Sun Conditions
2014-12-01 | Other driver unexpected behavior | N/A | Street | Heavy Traffic
2014-12-01 | Heavy pedestrian traffic | N/A | Street | Typical
2014-12-01 | Traffic light detection | N/A | Street | Poor Sun Conditions
2014-12-01 | System tuning and calibration | N/A | Street | Typical
2014-12-01 | Heavy pedestrian traffic | N/A | Street | Typical
2014-12-01 | System tuning and calibration | N/A | Street | Typical
2014-12-01 | Heavy pedestrian traffic | N/A | Street | Typical
2014-12-01 | Poor lane markings | < 1 sec | Street | Bott’s Dots
2014-12-01 | Traffic light detection | N/A | Street | Poor Sun Conditions
2014-12-01 | System tuning and calibration | N/A | Street | Typical
2014-12-01 | Construction Zones | N/A | Street | Construction
2014-12-01 | Emergency Vehicles | N/A | Street | Emergency
2014-12-01 | Traffic light detection | N/A | Street | Poor Sun Conditions
2014-12-01 | Traffic light detection | N/A | Street | Poor Sun Conditions
2014-12-01 | Traffic light detection | N/A | Street | Poor Sun Conditions
2014-12-01 | System tuning and calibration | N/A | Street | Typical
2014-12-01 | Poor lane markings | < 1 sec | Street | Bott’s Dots
2014-12-01 | Poor lane markings | < 1 sec | Street | Bott’s Dots
2014-12-01 | Traffic light detection | N/A | Street | Poor Sun Conditions
2014-12-01 | Traffic light detection | N/A | Street | Poor Sun Conditions
2014-12-01 | System tuning and calibration | N/A | Street | Typical
2014-12-01 | Poor lane markings | < 1 sec | Street | Bott’s Dots
2014-12-01 | Traffic light detection | N/A | Street | Poor Sun Conditions
2014-12-01 | Poor lane markings | < 1 sec | Street | Bott’s Dots
2014-12-01 | Complete lane change | N/A | Street | Heavy Traffic
2014-12-01 | System tuning and calibration | N/A | Street | Typical
2014-12-01 | Complete lane change | N/A | Street | Heavy Traffic
2014-12-01 | Complete lane change | N/A | Street | Heavy Traffic
2014-12-01 | Traffic light detection | N/A | Street | Poor Sun Conditions
2014-12-01 | Traffic light detection | N/A | Street | Poor Sun Conditions
2014-12-01 | Emergency Vehicles | N/A | Street | Emergency
2014-12-01 | Poor lane markings | < 1 sec | Street | Bott’s Dots
2014-12-01 | Traffic light detection | N/A | Street | Poor Sun Conditions
2014-12-01 | Traffic light detection | N/A | Street | Poor Sun Conditions
2014-12-01 | Traffic light detection | N/A | Street | Poor Sun Conditions
2014-12-01 | Traffic light detection | N/A | Street | Poor Sun Conditions
2014-12-01 | Traffic light detection | N/A | Street | Poor Sun Conditions
2014-12-01 | Traffic light detection | N/A | Street | Poor Sun Conditions
2014-12-01 | Traffic light detection | N/A | Street | Poor Sun Conditions
2014-12-01 | Poor lane markings | < 1 sec | Street | Bott’s Dots

## GOOGLE (WAYMO)
DATE | LOCATION | TYPE | TIME_IN_SECONDS | CAUSE_FOR_DISENGAGEMENT | SUMMARY OF GOOGLE (WAYMO) 2014 DISENGAGEMENT REPORT |  |  |  | Count of TYPE | Column Labels
2014-09-01 | Street | Safe Operation | 0 | Disengage for a perception discrepancy | MONTHS | MILES_DRIVEN | MANUAL_DISENGAGEMENT | AUTOMATIC_DISENGAGEMENT | Row Labels | Failure Detection | Safe Operation | Grand Total
2014-09-01 | Street | Safe Operation | 0 | Disengage for a recklessly behaving agent | 2014-09-01 | 4207.2 | 2 | 0 | Sep |  | 2 | 2
2014-10-01 | Street | Safe Operation |  | Disengage for a perception discrepancy | 2014-10-01 | 23971.1 | 5 | 14 | Oct | 14 | 5 | 19
2014-10-01 | Street | Failure Detection | 0.7 | Disengage for hardware discrepancy | 2014-11-01 | 15836.6 | 7 | 14 | Nov | 14 | 7 | 21
2014-10-01 | Street | Safe Operation |  | Disengage for incorrect behavior prediction of other traffic participants | 2014-12-01 | 9413.1 | 3 | 40 | Dec | 40 | 3 | 43
2014-10-01 | Street | Failure Detection | 0.8 | Disengage for unwanted maneuver of the vehicle |  |  |  |  | Grand Total | 68 | 17 | 85
2014-10-01 | Street | Failure Detection | 0.8 | Disengage for unwanted maneuver of the vehicle
2014-10-01 | Street | Failure Detection | 0.9 | Disengage for a software discrepancy
2014-10-01 | Street | Safe Operation |  | Disengage for a perception discrepancy
2014-10-01 | Highway | Failure Detection | 0.6 | Disengage for a software discrepancy
2014-10-01 | Street | Failure Detection | 0.9 | Disengage for a software discrepancy
2014-10-01 | Street | Failure Detection | 0.9 | Disengage for a software discrepancy
2014-10-01 | Street | Failure Detection | 1 | Disengage for a software discrepancy
2014-10-01 | Street | Failure Detection | 0.6 | Disengage for a software discrepancy
2014-10-01 | Street | Failure Detection | 0.9 | Disengage for a software discrepancy
2014-10-01 | Street | Failure Detection | 0.6 | Disengage for a software discrepancy
2014-10-01 | Street | Failure Detection | 0.6 | Disengage for a software discrepancy
2014-10-01 | Street | Safe Operation |  | Disengage for unwanted maneuver of the vehicle
2014-10-01 | Street | Safe Operation |  | Disengage for incorrect behavior prediction of other traffic participants
2014-10-01 | Street | Failure Detection | 0.7 | Disengage for a software discrepancy
2014-10-01 | Street | Failure Detection |  | Disengage for a software discrepancy
2014-11-01 | Street | Failure Detection | 0.5 | Disengage for a software discrepancy
2014-11-01 | Highway | Failure Detection | 0.8 | Disengage for a software discrepancy
2014-11-01 | Street | Failure Detection | 0.7 | Disengage for a software discrepancy
2014-11-01 | Street | Failure Detection | 0.2 | Disengage for a software discrepancy
2014-11-01 | Street | Failure Detection | 0.7 | Disengage for a software discrepancy
2014-11-01 | Street | Safe Operation |  | Disengage for a perception discrepancy
2014-11-01 | Street | Failure Detection | 0.2 | Disengage for incorrect behavior prediction of other traffic participants
2014-11-01 | Street | Failure Detection | 0.8 | Disengage for a software discrepancy
2014-11-01 | Street | Failure Detection | 0.6 | Disengage for a software discrepancy
2014-11-01 | Street | Safe Operation |  | Disengage for unwanted maneuver of the vehicle
2014-11-01 | Street | Failure Detection |  | Disengage for incorrect behavior prediction of other traffic participants
2014-11-01 | Street | Safe Operation |  | Disengage for a recklessly behaving agent
2014-11-01 | Street | Failure Detection | 0.7 | Disengage for unwanted maneuver of the vehicle
2014-11-01 | Street | Safe Operation |  | Disengage for unwanted maneuver of the vehicle
2014-11-01 | Street | Safe Operation |  | Disengage for a perception discrepancy
2014-11-01 | Street | Failure Detection | 0.2 | Disengage for unwanted maneuver of the vehicle
2014-11-01 | Highway | Failure Detection | 1.1 | Disengage for a software discrepancy
2014-11-01 | Street | Safe Operation |  | Disengage for a perception discrepancy
2014-11-01 | Street | Failure Detection | 2.2 | Disengage for unwanted maneuver of the vehicle
2014-11-01 | Street | Safe Operation |  | Disengage for unwanted maneuver of the vehicle
2014-11-01 | Street | Failure Detection | 2.2 | Disengage for a software discrepancy
2014-12-01 | Street | Failure Detection | 0.2 | Disengage for a software discrepancy
2014-12-01 | Street | Safe Operation |  | Disengage for unwanted maneuver of the vehicle
2014-12-01 | Street | Failure Detection |  | Disengage for a software discrepancy
2014-12-01 | Street | Failure Detection | 1.8 | Disengage for unwanted maneuver of the vehicle
2014-12-01 | Street | Failure Detection | 0.7 | Disengage for unwanted maneuver of the vehicle
2014-12-01 | Street | Failure Detection | 0.8 | Disengage for unwanted maneuver of the vehicle
2014-12-01 | Street | Failure Detection |  | Disengage for unwanted maneuver of the vehicle
2014-12-01 | Street | Failure Detection | 0.3 | Disengage for a perception discrepancy
2014-12-01 | Street | Failure Detection | 1.2 | Disengage for unwanted maneuver of the vehicle
2014-12-01 | Street | Failure Detection | 0.8 | Disengage for unwanted maneuver of the vehicle
2014-12-01 | Street | Failure Detection | 0.3 | Disengage for unwanted maneuver of the vehicle
2014-12-01 | Street | Failure Detection | 1.1 | Disengage for a perception discrepancy
2014-12-01 | Street | Failure Detection | 1.7 | Disengage for a perception discrepancy
2014-12-01 | Street | Failure Detection | 1.1 | Disengage for unwanted maneuver of the vehicle
2014-12-01 | Street | Failure Detection |  | Disengage for a perception discrepancy
2014-12-01 | Street | Failure Detection |  | Disengage for a perception discrepancy
2014-12-01 | Street | Failure Detection | 0.3 | Disengage for a software discrepancy
2014-12-01 | Street | Failure Detection | 0.9 | Disengage for a software discrepancy
2014-12-01 | Street | Failure Detection | 1 | Disengage for a perception discrepancy
2014-12-01 | Street | Failure Detection |  | Disengage for a perception discrepancy
2014-12-01 | Street | Failure Detection | 0.7 | Disengage for unwanted maneuver of the vehicle
2014-12-01 | Street | Failure Detection | 0.6 | Disengage for a perception discrepancy
2014-12-01 | Street | Failure Detection |  | Disengage for a perception discrepancy
2014-12-01 | Street | Failure Detection | 1.3 | Disengage for a perception discrepancy
2014-12-01 | Street | Failure Detection | 0.4 | Disengage for a software discrepancy
2014-12-01 | Street | Failure Detection | 0.2 | Disengage for unwanted maneuver of the vehicle
2014-12-01 | Street | Failure Detection | 2 | Disengage for a perception discrepancy
2014-12-01 | Street | Failure Detection | 0.8 | Disengage for unwanted maneuver of the vehicle
2014-12-01 | Street | Failure Detection | 0.8 | Disengage for a software discrepancy
2014-12-01 | Street | Failure Detection | 1.6 | Disengage for a software discrepancy
2014-12-01 | Street | Failure Detection | 0.8 | Disengage for a perception discrepancy
2014-12-01 | Street | Failure Detection | 0.3 | Disengage for a software discrepancy
2014-12-01 | Street | Failure Detection | 1.7 | Disengage for unwanted maneuver of the vehicle
2014-12-01 | Street | Failure Detection | 0.3 | Disengage for unwanted maneuver of the vehicle
2014-12-01 | Street | Failure Detection | 0.4 | Disengage for a recklessly behaving agent
2014-12-01 | Street | Failure Detection | 0.2 | Disengage for a perception discrepancy
2014-12-01 | Street | Failure Detection | 1.2 | Disengage for a software discrepancy
2014-12-01 | Street | Failure Detection |  | Disengage for a perception discrepancy
2014-12-01 | Street | Safe Operation |  | Disengage for construction zone during testing
2014-12-01 | Street | Safe Operation |  | Disengage for a perception discrepancy
2014-12-01 | Street | Failure Detection | 0.6 | Disengage for a perception discrepancy
2014-12-01 | Street | Failure Detection |  | Disengage for a perception discrepancy
2014-12-01 | Street | Failure Detection | 1.3 | Disengage for a perception discrepancy

## MERCEDES-BENZ
MONTH | LOCATION | WEATHER | TYPE_OF_TRIGGER | REACTION_TIME | CAUSE_OF_DISENGAGEMENT | SUMMARY OF MERCEDEZ-BENZ 2014 DISENGAGEMENT |  |  |  | Count of TYPE_OF_TRIGGER | Column Labels
2014-09-01 | Urban Street | Clear | Automatic | 0.58 | Technology Evaluation Management | MONTHS | MILES_DRIVEN | MANUAL_DISENGAGEMENT | AUTONOMOUS_DISENGAGEMENT | Row Labels | Automatic | Manual | Grand Total
2014-09-01 | Urban Street | Clear | Automatic | 0.66 | Technology Evaluation Management | 2014-09-01 | 107.65 | 20 | 24 | Sep | 24 | 20 | 44
2014-09-01 | Urban Street | Clear | Automatic | 1.93 | Technology Evaluation Management | 2014-10-01 | 227.03 | 132 | 111 | Oct | 111 | 132 | 243
2014-09-01 | Urban Street | Clear | Automatic | 0.65 | Technology Evaluation Management | 2014-11-01 | 365.3 | 104 | 85 | Nov | 85 | 104 | 189
2014-09-01 | Urban Street | Clear | Automatic | 0.64 | Technology Evaluation Management | 2014-12-01 | 42.81 | 21 | 15 | Dec | 15 | 21 | 36
2014-09-01 | Urban Street | Clear | Automatic | 0.88 | Technology Evaluation Management |  |  |  |  | Grand Total | 235 | 277 | 512
2014-09-01 | Urban Street | Clear | Automatic | 0.41 | Technology Evaluation Management
2014-09-01 | Urban Street | Clear | Automatic | 1.45 | Technology Evaluation Management
2014-09-01 | Urban Street | Clear | Automatic | 0.07 | Technology Evaluation Management
2014-09-01 | Urban Street | Clear | Automatic | 0.37 | Technology Evaluation Management
2014-09-01 | Urban Street | Clear | Automatic | 1.55 | Technology Evaluation Management
2014-09-01 | Urban Street | Clear | Automatic | 0.04 | Technology Evaluation Management
2014-09-01 | Urban Street | Clear | Automatic | 0.4 | Technology Evaluation Management
2014-09-01 | Urban Street | Clear | Automatic | 1.85 | Technology Evaluation Management
2014-09-01 | Urban Street | Clear | Automatic | 0.21 | Technology Evaluation Management
2014-09-01 | Urban Street | Clear | Automatic | 0.51 | Technology Evaluation Management
2014-09-01 | Urban Street | Clear | Manual |  | Driver Was Uncomfortable
2014-09-01 | Urban Street | Clear | Automatic | 0.38 | Technology Evaluation Management
2014-09-01 | Urban Street | Clear | Manual |  | Driver Was Uncomfortable
2014-09-01 | Urban Street | Clear | Automatic | 0.22 | Technology Evaluation Management
2014-09-01 | Urban Street | Clear | Manual |  | Driver Was Uncomfortable
2014-09-01 | Urban Street | Clear | Manual |  | Driver Was Uncomfortable
2014-09-01 | Urban Street | Clear | Automatic | 1.38 | Technology Evaluation Management
2014-09-01 | Urban Street | Clear | Manual |  | Driver Was Uncomfortable
2014-09-01 | Urban Street | Clear | Manual |  | Driver Was Uncomfortable
2014-09-01 | Urban Street | Clear | Automatic | 0.44 | Technology Evaluation Management
2014-09-01 | Urban Street | Clear | Manual |  | Driver Was Uncomfortable
2014-09-01 | Urban Street | Clear | Manual |  | Driver Was Uncomfortable
2014-09-01 | Urban Street | Clear | Automatic | 0.04 | Technology Evaluation Management
2014-09-01 | Urban Street | Clear | Manual |  | Driver Was Uncomfortable
2014-09-01 | Urban Street | Clear | Automatic | 0.29 | Technology Evaluation Management
2014-09-01 | Urban Street | Clear | Manual |  | Driver Was Uncomfortable
2014-09-01 | Urban Street | Clear | Manual |  | Driver Was Uncomfortable
2014-09-01 | Urban Street | Clear | Manual |  | Driver Was Uncomfortable
2014-09-01 | Urban Street | Clear | Automatic | 1.35 | Technology Evaluation Management
2014-09-01 | Urban Street | Clear | Manual |  | Driver Was Uncomfortable
2014-09-01 | Urban Street | Clear | Manual |  | Driver Was Uncomfortable
2014-09-01 | Urban Street | Clear | Manual |  | Driver Was Uncomfortable
2014-09-01 | Urban Street | Clear | Manual |  | Driver Was Uncomfortable
2014-09-01 | Urban Street | Clear | Manual |  | Driver Was Uncomfortable
2014-09-01 | Urban Street | Clear | Manual |  | Driver Was Uncomfortable
2014-09-01 | Urban Street | Clear | Manual |  | Driver Was Uncomfortable
2014-09-01 | Urban Street | Clear | Manual |  | Driver Was Uncomfortable
2014-09-01 | Urban Street | Clear | Automatic | 0.35 | Technology Evaluation Management
2014-10-01 | Urban Street | Clear | Automatic | 1.03 | Technology Evaluation Management
2014-10-01 | Urban Street | Clear | Automatic | 1.12 | Technology Evaluation Management
2014-10-01 | Urban Street | Clear | Automatic | 0.42 | Technology Evaluation Management
2014-10-01 | Urban Street | Clear | Automatic | 0.13 | Technology Evaluation Management
2014-10-01 | Urban Street | Clear | Automatic | 0.16 | Technology Evaluation Management
2014-10-01 | Urban Street | Clear | Manual |  | Driver Was Uncomfortable
2014-10-01 | Urban Street | Clear | Manual |  | Driver Was Uncomfortable
2014-10-01 | Urban Street | Clear | Automatic | 0.17 | Technology Evaluation Management
2014-10-01 | Urban Street | Clear | Manual |  | Driver Was Uncomfortable
2014-10-01 | Urban Street | Clear | Automatic | 0.21 | Technology Evaluation Management
2014-10-01 | Urban Street | Clear | Manual |  | Driver Was Uncomfortable
2014-10-01 | Urban Street | Clear | Automatic | 1.05 | Technology Evaluation Management
2014-10-01 | Urban Street | Clear | Automatic | 0.87 | Technology Evaluation Management
2014-10-01 | Urban Street | Clear | Manual |  | Driver Was Uncomfortable
2014-10-01 | Urban Street | Clear | Automatic | 0.57 | Technology Evaluation Management
2014-10-01 | Urban Street | Clear | Manual |  | Driver Was Uncomfortable
2014-10-01 | Urban Street | Clear | Automatic | 0.29 | Technology Evaluation Management
2014-10-01 | Urban Street | Clear | Automatic | 0.56 | Technology Evaluation Management
2014-10-01 | Urban Street | Clear | Manual |  | Driver Was Uncomfortable
2014-10-01 | Urban Street | Clear | Automatic | 0.97 | Technology Evaluation Management
2014-10-01 | Urban Street | Clear | Manual |  | Driver Was Uncomfortable
2014-10-01 | Urban Street | Clear | Automatic | 0.49 | Technology Evaluation Management
2014-10-01 | Urban Street | Clear | Automatic | 0.49 | Technology Evaluation Management
2014-10-01 | Urban Street | Clear | Automatic | 0.29 | Technology Evaluation Management
2014-10-01 | Urban Street | Clear | Manual |  | Driver Was Uncomfortable
2014-10-01 | Urban Street | Clear | Manual |  | Driver Was Uncomfortable
2014-10-01 | Urban Street | Clear | Automatic | 0.9 | Technology Evaluation Management
2014-10-01 | Urban Street | Clear | Manual |  | Driver Was Uncomfortable
2014-10-01 | Urban Street | Clear | Automatic | 0.94 | Technology Evaluation Management
2014-10-01 | Urban Street | Clear | Automatic | 2.82 | Technology Evaluation Management
2014-10-01 | Urban Street | Clear | Automatic | 2.68 | Technology Evaluation Management
2014-10-01 | Urban Street | Clear | Automatic | 0.97 | Technology Evaluation Management
2014-10-01 | Urban Street | Clear | Manual |  | Driver Was Uncomfortable
2014-10-01 | Urban Street | Clear | Automatic | 2.94 | Technology Evaluation Management
2014-10-01 | Urban Street | Clear | Manual |  | Driver Was Uncomfortable
2014-10-01 | Urban Street | Clear | Manual |  | Driver Was Uncomfortable
2014-10-01 | Urban Street | Clear | Automatic | 0.74 | Technology Evaluation Management
2014-10-01 | Urban Street | Clear | Manual |  | Driver Was Uncomfortable
2014-10-01 | Urban Street | Clear | Automatic | 0.92 | Technology Evaluation Management
2014-10-01 | Urban Street | Clear | Manual |  | Driver Was Uncomfortable
2014-10-01 | Urban Street | Clear | Manual |  | Driver Was Uncomfortable
2014-10-01 | Urban Street | Clear | Manual |  | Driver Was Uncomfortable
2014-10-01 | Urban Street | Clear | Automatic | 0.74 | Technology Evaluation Management
2014-10-01 | Urban Street | Clear | Automatic | 0.56 | Technology Evaluation Management
2014-10-01 | Urban Street | Clear | Automatic | 0 | Technology Evaluation Management
2014-10-01 | Urban Street | Clear | Manual |  | Driver Was Uncomfortable
2014-10-01 | Urban Street | Clear | Automatic | 0.2 | Technology Evaluation Management
2014-10-01 | Urban Street | Clear | Automatic | 1.29 | Technology Evaluation Management
2014-10-01 | Urban Street | Clear | Manual |  | Driver Was Uncomfortable
2014-10-01 | Urban Street | Clear | Automatic | 3.31 | Technology Evaluation Management
2014-10-01 | Urban Street | Clear | Manual |  | Driver Was Uncomfortable
2014-10-01 | Urban Street | Clear | Manual |  | Driver Was Uncomfortable
2014-10-01 | Urban Street | Clear | Automatic | 1.21 | Technology Evaluation Management
2014-10-01 | Urban Street | Clear | Automatic | 0.76 | Technology Evaluation Management
2014-10-01 | Urban Street | Clear | Manual |  | Driver Was Uncomfortable
2014-10-01 | Urban Street | Clear | Automatic | 1.82 | Technology Evaluation Management
2014-10-01 | Urban Street | Clear | Manual |  | Driver Was Uncomfortable
2014-10-01 | Urban Street | Clear | Manual |  | Driver Was Uncomfortable
2014-10-01 | Urban Street | Clear | Automatic | 0.87 | Technology Evaluation Management
2014-10-01 | Urban Street | Clear | Manual |  | Driver Was Uncomfortable
2014-10-01 | Urban Street | Clear | Automatic | 0.37 | Technology Evaluation Management
2014-10-01 | Urban Street | Clear | Automatic | 1.33 | Technology Evaluation Management
2014-10-01 | Urban Street | Clear | Manual |  | Driver Was Uncomfortable
2014-10-01 | Urban Street | Clear | Manual |  | Driver Was Uncomfortable
2014-10-01 | Urban Street | Clear | Manual |  | Driver Was Uncomfortable
2014-10-01 | Urban Street | Clear | Automatic | 1.65 | Technology Evaluation Management
2014-10-01 | Urban Street | Clear | Manual |  | Driver Was Uncomfortable
2014-10-01 | Urban Street | Clear | Manual |  | Driver Was Uncomfortable
2014-10-01 | Urban Street | Clear | Manual |  | Driver Was Uncomfortable
2014-10-01 | Urban Street | Clear | Manual |  | Driver Was Uncomfortable
2014-10-01 | Urban Street | Clear | Automatic | 1 | Technology Evaluation Management
2014-10-01 | Urban Street | Clear | Manual |  | Driver Was Uncomfortable
2014-10-01 | Urban Street | Clear | Automatic | 0.25 | Technology Evaluation Management
2014-10-01 | Urban Street | Clear | Manual |  | Driver Was Uncomfortable
2014-10-01 | Urban Street | Clear | Automatic | 0.95 | Technology Evaluation Management
2014-10-01 | Urban Street | Clear | Automatic | 0.21 | Technology Evaluation Management
2014-10-01 | Urban Street | Clear | Manual |  | Construction Zone
2014-10-01 | Urban Street | Clear | Manual |  | Driver Was Uncomfortable
2014-10-01 | Urban Street | Clear | Manual |  | Driver Was Uncomfortable
2014-10-01 | Urban Street | Clear | Automatic | 1.03 | Technology Evaluation Management
2014-10-01 | Urban Street | Clear | Automatic | 0.22 | Technology Evaluation Management
2014-10-01 | Urban Street | Clear | Automatic | 0.22 | Technology Evaluation Management
2014-10-01 | Urban Street | Clear | Automatic | 0.36 | Technology Evaluation Management
2014-10-01 | Urban Street | Clear | Automatic | 0.35 | Technology Evaluation Management
2014-10-01 | Urban Street | Clear | Automatic | 0.59 | Construction Zone
2014-10-01 | Urban Street | Clear | Manual |  | Driver Was Uncomfortable
2014-10-01 | Urban Street | Clear | Manual |  | Construction Zone
2014-10-01 | Urban Street | Clear | Manual |  | Driver Was Uncomfortable
2014-10-01 | Urban Street | Clear | Manual |  | Driver Was Uncomfortable
2014-10-01 | Urban Street | Clear | Manual |  | Driver Was Uncomfortable
2014-10-01 | Urban Street | Clear | Manual |  | Driver Was Uncomfortable
2014-10-01 | Urban Street | Clear | Manual |  | Driver Was Uncomfortable
2014-10-01 | Urban Street | Clear | Automatic | 0.35 | Construction Zone
2014-10-01 | Urban Street | Clear | Manual |  | Driver Was Uncomfortable
2014-10-01 | Urban Street | Clear | Automatic | 0.23 | Technology Evaluation Management
2014-10-01 | Urban Street | Clear | Automatic | 1.25 | Technology Evaluation Management
2014-10-01 | Urban Street | Clear | Automatic | 0.28 | Technology Evaluation Management
2014-10-01 | Urban Street | Clear | Manual |  | Driver Was Uncomfortable
2014-10-01 | Urban Street | Clear | Manual |  | Driver Was Uncomfortable
2014-10-01 | Urban Street | Clear | Automatic | 0.4 | Technology Evaluation Management
2014-10-01 | Urban Street | Clear | Automatic | 0.21 | Technology Evaluation Management
2014-10-01 | Urban Street | Clear | Manual |  | Driver Was Uncomfortable
2014-10-01 | Urban Street | Clear | Automatic | 0.66 | Technology Evaluation Management
2014-10-01 | Urban Street | Clear | Manual |  | Driver Was Uncomfortable
2014-10-01 | Urban Street | Clear | Manual |  | Driver Was Uncomfortable
2014-10-01 | Urban Street | Clear | Automatic | 0.21 | Technology Evaluation Management
2014-10-01 | Urban Street | Clear | Manual |  | Driver Was Uncomfortable
2014-10-01 | Urban Street | Clear | Manual |  | Driver Was Uncomfortable
2014-10-01 | Urban Street | Clear | Automatic | 0.8 | Technology Evaluation Management
2014-10-01 | Urban Street | Clear | Automatic | 0.35 | Technology Evaluation Management
2014-10-01 | Urban Street | Clear | Automatic | 0.12 | Technology Evaluation Management
2014-10-01 | Urban Street | Clear | Manual |  | Driver Was Uncomfortable
2014-10-01 | Urban Street | Clear | Manual |  | Driver Was Uncomfortable
2014-10-01 | Urban Street | Clear | Automatic | 0.18 | Technology Evaluation Management
2014-10-01 | Urban Street | Clear | Manual |  | Driver Was Uncomfortable
2014-10-01 | Urban Street | Clear | Manual |  | Driver Was Uncomfortable
2014-10-01 | Urban Street | Clear | Manual |  | Driver Was Uncomfortable
2014-10-01 | Urban Street | Clear | Automatic | 0.21 | Technology Evaluation Management
2014-10-01 | Urban Street | Clear | Manual |  | Driver Was Uncomfortable
2014-10-01 | Urban Street | Clear | Manual |  | Driver Was Uncomfortable
2014-10-01 | Urban Street | Clear | Manual |  | Driver Was Uncomfortable
2014-10-01 | Urban Street | Clear | Manual |  | Driver Was Uncomfortable
2014-10-01 | Urban Street | Clear | Manual |  | Driver Was Uncomfortable
2014-10-01 | Urban Street | Clear | Manual |  | Driver Was Uncomfortable
2014-10-01 | Urban Street | Clear | Manual |  | Driver Was Uncomfortable
2014-10-01 | Urban Street | Clear | Manual |  | Driver Was Uncomfortable
2014-10-01 | Urban Street | Clear | Automatic | 1.06 | Technology Evaluation Management
2014-10-01 | Urban Street | Clear | Automatic | 0.75 | Technology Evaluation Management
2014-10-01 | Urban Street | Clear | Automatic | 0.79 | Technology Evaluation Management
2014-10-01 | Urban Street | Clear | Manual |  | Driver Was Uncomfortable
2014-10-01 | Urban Street | Clear | Automatic | 0.41 | Technology Evaluation Management
2014-10-01 | Urban Street | Clear | Manual |  | Driver Was Uncomfortable
2014-10-01 | Urban Street | Clear | Manual |  | Driver Was Uncomfortable
2014-10-01 | Urban Street | Clear | Manual |  | Driver Was Uncomfortable
2014-10-01 | Urban Street | Clear | Manual |  | Driver Was Uncomfortable
2014-10-01 | Urban Street | Clear | Manual |  | Driver Was Uncomfortable
2014-10-01 | Urban Street | Clear | Manual |  | Driver Was Uncomfortable
2014-10-01 | Urban Street | Clear | Manual |  | Driver Was Uncomfortable
2014-10-01 | Urban Street | Clear | Manual |  | Driver Was Uncomfortable
2014-10-01 | Urban Street | Clear | Automatic | 0.8 | Technology Evaluation Management
2014-10-01 | Urban Street | Clear | Automatic | 0.29 | Technology Evaluation Management
2014-10-01 | Urban Street | Clear | Automatic | 1.25 | Technology Evaluation Management
2014-10-01 | Urban Street | Clear | Automatic | 0.67 | Technology Evaluation Management
2014-10-01 | Urban Street | Clear | Automatic | 0.99 | Technology Evaluation Management
2014-10-01 | Urban Street | Clear | Automatic | 0.54 | Technology Evaluation Management
2014-10-01 | Urban Street | Clear | Manual |  | Driver Was Uncomfortable
2014-10-01 | Urban Street | Clear | Manual |  | Driver Was Uncomfortable
2014-10-01 | Urban Street | Clear | Automatic | 0.29 | Technology Evaluation Management
2014-10-01 | Urban Street | Clear | Automatic | 0.42 | Technology Evaluation Management
2014-10-01 | Urban Street | Clear | Manual |  | Driver Was Uncomfortable
2014-10-01 | Urban Street | Clear | Manual |  | Driver Was Uncomfortable
2014-10-01 | Urban Street | Clear | Manual |  | Driver Was Uncomfortable
2014-10-01 | Urban Street | Clear | Manual |  | Driver Was Uncomfortable
2014-10-01 | Urban Street | Clear | Manual |  | Driver Was Uncomfortable
2014-10-01 | Urban Street | Clear | Manual |  | Driver Was Uncomfortable
2014-10-01 | Urban Street | Clear | Automatic | 0.27 | Technology Evaluation Management
2014-10-01 | Urban Street | Clear | Automatic | 0.21 | Technology Evaluation Management
2014-10-01 | Urban Street | Clear | Automatic | 0.74 | Technology Evaluation Management
2014-10-01 | Urban Street | Clear | Automatic | 0.29 | Technology Evaluation Management
2014-10-01 | Urban Street | Clear | Manual |  | Technology Evaluation Management
2014-10-01 | Urban Street | Clear | Automatic | 0.33 | Technology Evaluation Management
2014-10-01 | Urban Street | Clear | Automatic | 0.64 | Technology Evaluation Management
2014-10-01 | Urban Street | Clear | Automatic | 0.9 | Technology Evaluation Management
2014-10-01 | Urban Street | Clear | Manual |  | Driver Was Uncomfortable
2014-10-01 | Urban Street | Clear | Manual |  | Driver Was Uncomfortable
2014-10-01 | Urban Street | Clear | Manual |  | Driver Was Uncomfortable
2014-10-01 | Urban Street | Clear | Manual |  | Driver Was Uncomfortable
2014-10-01 | Urban Street | Clear | Manual |  | Driver Was Uncomfortable
2014-10-01 | Urban Street | Clear | Manual |  | Driver Was Uncomfortable
2014-10-01 | Urban Street | Clear | Automatic | 0.29 | Technology Evaluation Management
2014-10-01 | Urban Street | Clear | Automatic | 0.03 | Technology Evaluation Management
2014-10-01 | Urban Street | Clear | Manual |  | Driver Was Uncomfortable
2014-10-01 | Urban Street | Clear | Manual |  | Driver Was Uncomfortable
2014-10-01 | Urban Street | Clear | Manual |  | Driver Was Uncomfortable
2014-10-01 | Urban Street | Clear | Manual |  | Driver Was Uncomfortable
2014-10-01 | Urban Street | Clear | Manual |  | Driver Was Uncomfortable
2014-10-01 | Urban Street | Clear | Automatic | 0 | Technology Evaluation Management
2014-10-01 | Urban Street | Clear | Automatic | 0.01 | Technology Evaluation Management
2014-10-01 | Urban Street | Clear | Manual |  | Driver Was Uncomfortable
2014-10-01 | Urban Street | Clear | Manual |  | Driver Was Uncomfortable
2014-10-01 | Urban Street | Clear | Manual |  | Driver Was Uncomfortable
2014-10-01 | Urban Street | Clear | Manual |  | Driver Was Uncomfortable
2014-10-01 | Urban Street | Clear | Manual |  | Driver Was Uncomfortable
2014-10-01 | Urban Street | Clear | Automatic | 0.01 | Technology Evaluation Management
2014-10-01 | Urban Street | Clear | Automatic | 0.42 | Technology Evaluation Management
2014-10-01 | Urban Street | Clear | Manual |  | Driver Was Uncomfortable
2014-10-01 | Urban Street | Clear | Automatic | 0.5 | Technology Evaluation Management
2014-10-01 | Urban Street | Clear | Automatic | 0.52 | Technology Evaluation Management
2014-10-01 | Urban Street | Clear | Manual |  | Driver Was Uncomfortable
2014-10-01 | Urban Street | Clear | Manual |  | Driver Was Uncomfortable
2014-10-01 | Urban Street | Clear | Manual |  | Driver Was Uncomfortable
2014-10-01 | Urban Street | Clear | Manual |  | Driver Was Uncomfortable
2014-10-01 | Urban Street | Clear | Manual |  | Driver Was Uncomfortable
2014-10-01 | Urban Street | Clear | Manual |  | Driver Was Uncomfortable
2014-10-01 | Urban Street | Clear | Automatic | 0.33 | Technology Evaluation Management
2014-10-01 | Urban Street | Clear | Manual |  | Driver Was Uncomfortable
2014-10-01 | Urban Street | Clear | Automatic | 0.13 | Technology Evaluation Management
2014-10-01 | Urban Street | Clear | Automatic | 0.33 | Technology Evaluation Management
2014-10-01 | Urban Street | Clear | Manual |  | Driver Was Uncomfortable
2014-10-01 | Urban Street | Clear | Manual |  | Driver Was Uncomfortable
2014-10-01 | Urban Street | Clear | Automatic | 0.57 | Technology Evaluation Management
2014-10-01 | Urban Street | Clear | Manual |  | Driver Was Uncomfortable
2014-10-01 | Urban Street | Clear | Manual |  | Driver Was Uncomfortable
2014-10-01 | Urban Street | Clear | Manual |  | Driver Was Uncomfortable
2014-10-01 | Urban Street | Clear | Manual |  | Driver Was Uncomfortable
2014-10-01 | Urban Street | Clear | Automatic | 0.34 | Technology Evaluation Management
2014-10-01 | Urban Street | Clear | Manual |  | Driver Was Uncomfortable
2014-10-01 | Urban Street | Clear | Automatic | 0.74 | Technology Evaluation Management
2014-10-01 | Urban Street | Clear | Automatic | 0.52 | Technology Evaluation Management
2014-10-01 | Urban Street | Clear | Automatic | 0.16 | Technology Evaluation Management
2014-10-01 | Urban Street | Clear | Manual |  | Driver Was Uncomfortable
2014-10-01 | Urban Street | Clear | Manual |  | Driver Was Uncomfortable
2014-10-01 | Urban Street | Clear | Manual |  | Driver Was Uncomfortable
2014-10-01 | Urban Street | Clear | Manual |  | Driver Was Uncomfortable
2014-10-01 | Urban Street | Clear | Automatic | 0.72 | Technology Evaluation Management
2014-10-01 | Urban Street | Clear | Automatic | 0.3 | Technology Evaluation Management
2014-10-01 | Urban Street | Clear | Manual |  | Driver Was Uncomfortable
2014-10-01 | Urban Street | Clear | Manual |  | Driver Was Uncomfortable
2014-10-01 | Urban Street | Clear | Manual |  | Driver Was Uncomfortable
2014-10-01 | Urban Street | Clear | Automatic | 1.14 | Technology Evaluation Management
2014-10-01 | Urban Street | Clear | Automatic | 0.68 | Technology Evaluation Management
2014-10-01 | Urban Street | Clear | Automatic | 0.06 | Technology Evaluation Management
2014-10-01 | Urban Street | Clear | Manual |  | Driver Was Uncomfortable
2014-10-01 | Urban Street | Clear | Manual |  | Driver Was Uncomfortable
2014-10-01 | Urban Street | Clear | Manual |  | Driver Was Uncomfortable
2014-10-01 | Urban Street | Clear | Manual |  | Driver Was Uncomfortable
2014-10-01 | Urban Street | Clear | Manual |  | Driver Was Uncomfortable
2014-10-01 | Urban Street | Clear | Automatic | 2.14 | Technology Evaluation Management
2014-10-01 | Urban Street | Clear | Automatic | 1.03 | Technology Evaluation Management
2014-10-01 | Urban Street | Clear | Manual |  | Driver Was Uncomfortable
2014-10-01 | Urban Street | Clear | Automatic | 0.88 | Technology Evaluation Management
2014-10-01 | Urban Street | Clear | Automatic | 0.41 | Technology Evaluation Management
2014-10-01 | Urban Street | Clear | Automatic | 0.33 | Technology Evaluation Management
2014-10-01 | Urban Street | Clear | Automatic | 0.13 | Technology Evaluation Management
2014-10-01 | Urban Street | Clear | Automatic | 0.33 | Technology Evaluation Management
2014-10-01 | Urban Street | Clear | Automatic | 0.57 | Technology Evaluation Management
2014-10-01 | Urban Street | Clear | Automatic | 0.34 | Technology Evaluation Management
2014-10-01 | Urban Street | Clear | Automatic | 0.74 | Technology Evaluation Management
2014-10-01 | Urban Street | Clear | Automatic | 0.28 | Technology Evaluation Management
2014-10-01 | Urban Street | Clear | Manual |  | Driver Was Uncomfortable
2014-10-01 | Urban Street | Clear | Manual |  | Driver Was Uncomfortable
2014-10-01 | Urban Street | Clear | Manual |  | Driver Was Uncomfortable
2014-10-01 | Urban Street | Clear | Manual |  | Driver Was Uncomfortable
2014-11-01 | Urban Street | Clear | Manual |  | Driver Was Uncomfortable
2014-11-01 | Urban Street | Clear | Manual |  | Driver Was Uncomfortable
2014-11-01 | Urban Street | Clear | Manual |  | Driver Was Uncomfortable
2014-11-01 | Urban Street | Clear | Manual |  | Driver Was Uncomfortable
2014-11-01 | Urban Street | Clear | Manual |  | Driver Was Uncomfortable
2014-11-01 | Urban Street | Clear | Manual |  | Driver Was Uncomfortable
2014-11-01 | Urban Street | Clear | Automatic | 0.99 | Technology Evaluation Management
2014-11-01 | Urban Street | Clear | Automatic | 0.43 | Technology Evaluation Management
2014-11-01 | Urban Street | Clear | Automatic | 0.71 | Technology Evaluation Management
2014-11-01 | Urban Street | Clear | Manual |  | Driver Was Uncomfortable
2014-11-01 | Urban Street | Clear | Automatic | 0.3 | Technology Evaluation Management
2014-11-01 | Urban Street | Clear | Automatic | 0.25 | Technology Evaluation Management
2014-11-01 | Urban Street | Clear | Manual |  | Driver Was Uncomfortable
2014-11-01 | Urban Street | Clear | Manual |  | Driver Was Uncomfortable
2014-11-01 | Urban Street | Clear | Manual |  | Driver Was Uncomfortable
2014-11-01 | Urban Street | Clear | Manual |  | Driver Was Uncomfortable
2014-11-01 | Urban Street | Clear | Manual |  | Driver Was Uncomfortable
2014-11-01 | Urban Street | Clear | Automatic | 0.35 | Technology Evaluation Management
2014-11-01 | Urban Street | Clear | Manual |  | Driver Was Uncomfortable
2014-11-01 | Urban Street | Clear | Manual |  | Driver Was Uncomfortable
2014-11-01 | Urban Street | Clear | Automatic | 2.47 | Technology Evaluation Management
2014-11-01 | Urban Street | Clear | Manual |  | Driver Was Uncomfortable
2014-11-01 | Urban Street | Clear | Automatic | 1.13 | Technology Evaluation Management
2014-11-01 | Urban Street | Clear | Automatic | 0.56 | Technology Evaluation Management
2014-11-01 | Urban Street | Clear | Manual |  | Driver Was Uncomfortable
2014-11-01 | Urban Street | Clear | Manual |  | Driver Was Uncomfortable
2014-11-01 | Urban Street | Clear | Automatic | 1.19 | Technology Evaluation Management
2014-11-01 | Urban Street | Clear | Manual |  | Driver Was Uncomfortable
2014-11-01 | Urban Street | Clear | Automatic | 0.56 | Technology Evaluation Management
2014-11-01 | Urban Street | Clear | Automatic | 0.79 | Technology Evaluation Management
2014-11-01 | Urban Street | Clear | Manual |  | Driver Was Uncomfortable
2014-11-01 | Urban Street | Clear | Manual |  | Driver Was Uncomfortable
2014-11-01 | Urban Street | Clear | Automatic | 2.69 | Technology Evaluation Management
2014-11-01 | Urban Street | Clear | Automatic | 1.38 | Technology Evaluation Management
2014-11-01 | Urban Street | Clear | Manual |  | Driver Was Uncomfortable
2014-11-01 | Urban Street | Clear | Manual |  | Driver Was Uncomfortable
2014-11-01 | Urban Street | Clear | Manual |  | Driver Was Uncomfortable
2014-11-01 | Urban Street | Clear | Automatic | 2.63 | Technology Evaluation Management
2014-11-01 | Urban Street | Clear | Automatic | 4.84 | Technology Evaluation Management
2014-11-01 | Urban Street | Clear | Manual |  | Driver Was Uncomfortable
2014-11-01 | Urban Street | Clear | Manual |  | Driver Was Uncomfortable
2014-11-01 | Urban Street | Clear | Automatic | 0.25 | Technology Evaluation Management
2014-11-01 | Urban Street | Clear | Automatic | 1.76 | Technology Evaluation Management
2014-11-01 | Urban Street | Clear | Automatic | 0.88 | Technology Evaluation Management
2014-11-01 | Urban Street | Clear | Automatic | 1.45 | Technology Evaluation Management
2014-11-01 | Urban Street | Clear | Manual |  | Driver Was Uncomfortable
2014-11-01 | Urban Street | Clear | Manual |  | Driver Was Uncomfortable
2014-11-01 | Urban Street | Clear | Manual |  | Driver Was Uncomfortable
2014-11-01 | Urban Street | Clear | Manual |  | Driver Was Uncomfortable
2014-11-01 | Urban Street | Clear | Automatic | 0.41 | Technology Evaluation Management
2014-11-01 | Urban Street | Clear | Manual |  | Driver Was Uncomfortable
2014-11-01 | Urban Street | Clear | Manual |  | Driver Was Uncomfortable
2014-11-01 | Urban Street | Clear | Automatic | 0.29 | Technology Evaluation Management
2014-11-01 | Urban Street | Clear | Automatic | 0.29 | Technology Evaluation Management
2014-11-01 | Highway | Clear | Automatic | 1.48 | Technology Evaluation Management
2014-11-01 | Urban Street | Clear | Manual |  | Driver Was Uncomfortable
2014-11-01 | Urban Street | Clear | Manual |  | Twilight
2014-11-01 | Urban Street | Clear | Manual |  | Driver Was Uncomfortable
2014-11-01 | Urban Street | Clear | Manual |  | Driver Was Uncomfortable
2014-11-01 | Urban Street | Clear | Manual |  | Driver Was Uncomfortable
2014-11-01 | Urban Street | Clear | Automatic | 0.34 | Technology Evaluation Management
2014-11-01 | Urban Street | Clear | Automatic | 3.79 | Technology Evaluation Management
2014-11-01 | Urban Street | Clear | Automatic | 0.07 | Sunglare
2014-11-01 | Urban Street | Clear | Manual |  | Driver Was Uncomfortable
2014-11-01 | Urban Street | Clear | Manual |  | Driver Was Uncomfortable
2014-11-01 | Urban Street | Clear | Manual |  | Driver Was Uncomfortable
2014-11-01 | Urban Street | Clear | Manual |  | Driver Was Uncomfortable
2014-11-01 | Urban Street | Clear | Manual |  | Driver Was Uncomfortable
2014-11-01 | Urban Street | Clear | Automatic | 0.12 | Technology Evaluation Management
2014-11-01 | Urban Street | Clear | Automatic | 2.6 | Technology Evaluation Management
2014-11-01 | Urban Street | Clear | Manual |  | Driver Was Uncomfortable
2014-11-01 | Urban Street | Clear | Manual |  | Driver Was Uncomfortable
2014-11-01 | Urban Street | Clear | Manual |  | Driver Was Uncomfortable
2014-11-01 | Urban Street | Clear | Manual |  | Driver Was Uncomfortable
2014-11-01 | Urban Street | Clear | Automatic | 0.11 | Technology Evaluation Management
2014-11-01 | Urban Street | Clear | Automatic | 0.22 | Technology Evaluation Management
2014-11-01 | Urban Street | Clear | Automatic | 0.62 | Technology Evaluation Management
2014-11-01 | Urban Street | Clear | Automatic | 3.58 | Technology Evaluation Management
2014-11-01 | Urban Street | Clear | Manual |  | Construction Zone
2014-11-01 | Urban Street | Clear | Manual |  | Construction Zone
2014-11-01 | Urban Street | Clear | Manual |  | Driver Was Uncomfortable
2014-11-01 | Urban Street | Clear | Manual |  | Driver Was Uncomfortable
2014-11-01 | Urban Street | Clear | Manual |  | Driver Was Uncomfortable
2014-11-01 | Urban Street | Clear | Automatic | 0.33 | Technology Evaluation Management
2014-11-01 | Urban Street | Clear | Automatic | 3.08 | Technology Evaluation Management
2014-11-01 | Urban Street | Clear | Automatic | 0.44 | Technology Evaluation Management
2014-11-01 | Urban Street | Clear | Automatic | 0.28 | Technology Evaluation Management
2014-11-01 | Urban Street | Clear | Automatic | 4.05 | Technology Evaluation Management
2014-11-01 | Urban Street | Clear | Automatic | 1.38 | Technology Evaluation Management
2014-11-01 | Urban Street | Clear | Automatic | 1.37 | Technology Evaluation Management
2014-11-01 | Urban Street | Clear | Automatic | 0.34 | Technology Evaluation Management
2014-11-01 | Urban Street | Clear | Automatic | 0.52 | Technology Evaluation Management
2014-11-01 | Urban Street | Clear | Automatic | 0.62 | Technology Evaluation Management
2014-11-01 | Urban Street | Clear | Manual |  | Driver Was Uncomfortable
2014-11-01 | Urban Street | Clear | Automatic | 0.48 | Technology Evaluation Management
2014-11-01 | Urban Street | Clear | Automatic | 0.8 | Technology Evaluation Management
2014-11-01 | Urban Street | Clear | Automatic | 0.27 | Technology Evaluation Management
2014-11-01 | Urban Street | Clear | Manual |  | Driver Was Uncomfortable
2014-11-01 | Urban Street | Clear | Manual |  | Driver Was Uncomfortable
2014-11-01 | Urban Street | Clear | Automatic | 0.32 | Technology Evaluation Management
2014-11-01 | Urban Street | Clear | Manual |  | Driver Was Uncomfortable
2014-11-01 | Urban Street | Clear | Manual |  | Driver Was Uncomfortable
2014-11-01 | Urban Street | Clear | Automatic | 0.16 | Technology Evaluation Management
2014-11-01 | Urban Street | Cloudy | Manual |  | Driver Was Uncomfortable
2014-11-01 | Urban Street | Cloudy | Automatic | 1.35 | Technology Evaluation Management
2014-11-01 | Urban Street | Cloudy | Manual |  | Driver Was Uncomfortable
2014-11-01 | Urban Street | Cloudy | Automatic | 0.82 | Technology Evaluation Management
2014-11-01 | Urban Street | Cloudy | Automatic | 0.78 | Technology Evaluation Management
2014-11-01 | Urban Street | Cloudy | Manual |  | Driver Was Uncomfortable
2014-11-01 | Urban Street | Cloudy | Manual |  | Driver Was Uncomfortable
2014-11-01 | Urban Street | Cloudy | Manual |  | Driver Was Uncomfortable
2014-11-01 | Urban Street | Cloudy | Manual |  | Driver Was Uncomfortable
2014-11-01 | Urban Street | Cloudy | Manual |  | Driver Was Uncomfortable
2014-11-01 | Urban Street | Cloudy | Manual |  | Driver Was Uncomfortable
2014-11-01 | Urban Street | Cloudy | Automatic | 0.68 | Technology Evaluation Management
2014-11-01 | Urban Street | Cloudy | Manual |  | Driver Was Uncomfortable
2014-11-01 | Urban Street | Cloudy | Automatic | 0.63 | Technology Evaluation Management
2014-11-01 | Urban Street | Cloudy | Automatic | 0.5 | Technology Evaluation Management
2014-11-01 | Urban Street | Cloudy | Automatic | 0.63 | Technology Evaluation Management
2014-11-01 | Urban Street | Cloudy | Automatic | 1.06 | Technology Evaluation Management
2014-11-01 | Urban Street | Cloudy | Automatic | 1.92 | Technology Evaluation Management
2014-11-01 | Urban Street | Cloudy | Manual |  | Driver Was Uncomfortable
2014-11-01 | Urban Street | Cloudy | Manual |  | Driver Was Uncomfortable
2014-11-01 | Urban Street | Cloudy | Manual |  | Driver Was Uncomfortable
2014-11-01 | Urban Street | Cloudy | Manual |  | Driver Was Uncomfortable
2014-11-01 | Urban Street | Cloudy | Automatic | 3.55 | Technology Evaluation Management
2014-11-01 | Urban Street | Cloudy | Automatic | 0.63 | Technology Evaluation Management
2014-11-01 | Urban Street | Cloudy | Automatic | 0.72 | Technology Evaluation Management
2014-11-01 | Urban Street | Cloudy | Automatic | 0.2 | Technology Evaluation Management
2014-11-01 | Urban Street | Cloudy | Automatic | 0.37 | Technology Evaluation Management
2014-11-01 | Urban Street | Cloudy | Manual |  | Driver Was Uncomfortable
2014-11-01 | Urban Street | Rainy | Manual |  | Rain
2014-11-01 | Urban Street | Rainy | Manual |  | Rain
2014-11-01 | Urban Street | Rainy | Manual |  | Driver Was Uncomfortable
2014-11-01 | Urban Street | Cloudy | Automatic | 1.12 | Technology Evaluation Management
2014-11-01 | Urban Street | Cloudy | Automatic | 0.5 | Technology Evaluation Management
2014-11-01 | Urban Street | Cloudy | Automatic | 0.25 | Technology Evaluation Management
2014-11-01 | Urban Street | Cloudy | Manual |  | Driver Was Uncomfortable
2014-11-01 | Urban Street | Cloudy | Manual |  | Driver Was Uncomfortable
2014-11-01 | Urban Street | Cloudy | Manual |  | Driver Was Uncomfortable
2014-11-01 | Urban Street | Cloudy | Automatic | 0.71 | Technology Evaluation Management
2014-11-01 | Urban Street | Clear | Manual |  | Driver Was Uncomfortable
2014-11-01 | Urban Street | Clear | Manual |  | Driver Was Uncomfortable
2014-11-01 | Urban Street | Clear | Manual |  | Driver Was Uncomfortable
2014-11-01 | Urban Street | Clear | Manual |  | Construction Zone
2014-11-01 | Highway | Clear | Manual |  | Driver Was Uncomfortable
2014-11-01 | Urban Street | Clear | Manual |  | Construction Zone
2014-11-01 | Urban Street | Clear | Manual |  | Driver Was Uncomfortable
2014-11-01 | Urban Street | Clear | Manual |  | Driver Was Uncomfortable
2014-11-01 | Urban Street | Clear | Manual |  | Driver Was Uncomfortable
2014-11-01 | Urban Street | Clear | Automatic | 1.25 | Technology Evaluation Management
2014-11-01 | Urban Street | Clear | Automatic | 0.4 | Technology Evaluation Management
2014-11-01 | Urban Street | Clear | Automatic | 0.21 | Technology Evaluation Management
2014-11-01 | Urban Street | Clear | Automatic | 0.66 | Technology Evaluation Management
2014-11-01 | Urban Street | Clear | Automatic | 0.21 | Technology Evaluation Management
2014-11-01 | Highway | Clear | Manual |  | Driver Was Uncomfortable
2014-11-01 | Urban Street | Clear | Manual |  | Driver Was Uncomfortable
2014-11-01 | Urban Street | Clear | Manual |  | Driver Was Uncomfortable
2014-11-01 | Urban Street | Cloudy | Automatic | 0.12 | Technology Evaluation Management
2014-11-01 | Urban Street | Cloudy | Automatic | 0.18 | Technology Evaluation Management
2014-11-01 | Urban Street | Cloudy | Automatic | 0.21 | Technology Evaluation Management
2014-11-01 | Urban Street | Cloudy | Automatic | 1.06 | Technology Evaluation Management
2014-11-01 | Urban Street | Cloudy | Manual |  | Driver Was Uncomfortable
2014-11-01 | Urban Street | Cloudy | Manual |  | Driver Was Uncomfortable
2014-11-01 | Urban Street | Cloudy | Manual |  | Driver Was Uncomfortable
2014-11-01 | Urban Street | Cloudy | Automatic | 1.92 | Technology Evaluation Management
2014-11-01 | Urban Street | Cloudy | Automatic | 0.2 | Technology Evaluation Management
2014-11-01 | Urban Street | Cloudy | Automatic | 1.12 | Technology Evaluation Management
2014-11-01 | Urban Street | Cloudy | Manual |  | Driver Was Uncomfortable
2014-11-01 | Urban Street | Cloudy | Manual |  | Driver Was Uncomfortable
2014-11-01 | Urban Street | Cloudy | Manual |  | Driver Was Uncomfortable
2014-11-01 | Urban Street | Cloudy | Automatic | 0.29 | Technology Evaluation Management
2014-11-01 | Urban Street | Cloudy | Automatic | 1.48 | Technology Evaluation Management
2014-11-01 | Urban Street | Cloudy | Automatic | 0.45 | Technology Evaluation Management
2014-11-01 | Urban Street | Cloudy | Manual |  | Driver Was Uncomfortable
2014-11-01 | Urban Street | Cloudy | Manual |  | Driver Was Uncomfortable
2014-11-01 | Urban Street | Cloudy | Manual |  | Driver Was Uncomfortable
2014-11-01 | Urban Street | Cloudy | Automatic | 1.85 | Technology Evaluation Management
2014-11-01 | Urban Street | Cloudy | Automatic | 2.11 | Technology Evaluation Management
2014-11-01 | Urban Street | Cloudy | Automatic | 0.9 | Technology Evaluation Management
2014-11-01 | Urban Street | Cloudy | Automatic | 1.25 | Technology Evaluation Management
2014-11-01 | Urban Street | Cloudy | Manual |  | Driver Was Uncomfortable
2014-11-01 | Urban Street | Cloudy | Manual |  | Driver Was Uncomfortable
2014-11-01 | Urban Street | Cloudy | Manual |  | Driver Was Uncomfortable
2014-11-01 | Urban Street | Cloudy | Manual |  | Driver Was Uncomfortable
2014-11-01 | Urban Street | Cloudy | Manual |  | Driver Was Uncomfortable
2014-11-01 | Highway | Cloudy | Manual |  | Driver Was Uncomfortable
2014-11-01 | Urban Street | Cloudy | Manual |  | Driver Was Uncomfortable
2014-11-01 | Urban Street | Cloudy | Manual |  | Driver Was Uncomfortable
2014-12-01 | Urban Street | Cloudy | Manual |  | Driver Was Uncomfortable
2014-12-01 | Urban Street | Cloudy | Manual |  | Driver Was Uncomfortable
2014-12-01 | Urban Street | Cloudy | Manual |  | Driver Was Uncomfortable
2014-12-01 | Urban Street | Cloudy | Automatic | 0.33 | Technology Evaluation Management
2014-12-01 | Urban Street | Cloudy | Manual |  | Driver Was Uncomfortable
2014-12-01 | Highway | Cloudy | Manual |  | Driver Was Uncomfortable
2014-12-01 | Urban Street | Cloudy | Automatic | 1.39 | Technology Evaluation Management
2014-12-01 | Urban Street | Cloudy | Manual |  | Driver Was Uncomfortable
2014-12-01 | Highway | Cloudy | Manual |  | Driver Was Uncomfortable
2014-12-01 | Urban Street | Cloudy | Manual |  | Driver Was Uncomfortable
2014-12-01 | Urban Street | Cloudy | Manual |  | Driver Was Uncomfortable
2014-12-01 | Urban Street | Cloudy | Manual |  | Driver Was Uncomfortable
2014-12-01 | Urban Street | Cloudy | Manual |  | Driver Was Uncomfortable
2014-12-01 | Urban Street | Cloudy | Automatic | 0.23 | Technology Evaluation Management
2014-12-01 | Urban Street | Cloudy | Automatic | 0.32 | Technology Evaluation Management
2014-12-01 | Urban Street | Cloudy | Manual |  | Driver Was Uncomfortable
2014-12-01 | Urban Street | Cloudy | Manual |  | Driver Was Uncomfortable
2014-12-01 | Urban Street | Cloudy | Manual |  | Driver Was Uncomfortable
2014-12-01 | Urban Street | Cloudy | Manual |  | Driver Was Uncomfortable
2014-12-01 | Urban Street | Cloudy | Manual |  | Driver Was Uncomfortable
2014-12-01 | Urban Street | Cloudy | Automatic | 0.4 | Technology Evaluation Management
2014-12-01 | Urban Street | Cloudy | Automatic | 0.37 | Technology Evaluation Management
2014-12-01 | Urban Street | Cloudy | Automatic | 0.67 | Technology Evaluation Management
2014-12-01 | Urban Street | Cloudy | Automatic | 1.54 | Technology Evaluation Management
2014-12-01 | Urban Street | Cloudy | Automatic | 0.36 | Technology Evaluation Management
2014-12-01 | Urban Street | Cloudy | Automatic | 0.56 | Technology Evaluation Management
2014-12-01 | Urban Street | Cloudy | Automatic | 1.21 | Technology Evaluation Management
2014-12-01 | Urban Street | Cloudy | Manual |  | Driver Was Uncomfortable
2014-12-01 | Urban Street | Rain | Manual |  | Driver Was Uncomfortable
2014-12-01 | Urban Street | Rain | Automatic | 0.45 | Rain
2014-12-01 | Urban Street | Rain | Manual |  | Driver Was Uncomfortable
2014-12-01 | Urban Street | Cloudy | Automatic | 0.95 | Technology Evaluation Management
2014-12-01 | Urban Street | Cloudy | Automatic | 1.85 | Technology Evaluation Management
2014-12-01 | Urban Street | Cloudy | Automatic | 0.43 | Technology Evaluation Management
2014-12-01 | Urban Street | Cloudy | Manual |  | Driver Was Uncomfortable
2014-12-01 | Urban Street | Cloudy | Manual |  | Driver Was Uncomfortable

## NISSAN
MONTH | TESTING_CONDITIONS | TYPE | SUMMARY OF NISSAN 2014 DISENGAGEMENT |  |  |  | Count of TYPE | Column Labels
2014-11-01 | A route could not be generated due to a localization error. Autonomous control shut off and the driver resumed manual control of the AV. | AV system fails and requires driver to take over. | MONTH | MILES_DRIVEN | MANUAL_DISENGAGEMENT | AUTOMATIC_DISENGAGEMENT | Row Labels | AV is about to collide with another vehicles or obstacles due to self-steering | AV is about to rear-end another vehicle due to insufficient deceleration of the AV. | AV system fails and requires driver to take over. | Grand Total
2014-11-01 | CAN data rate began to deteriorate due to high loads on the on-board computer. As a result, autonomous control disengaged and driver resumed manual control of the AV. | AV system fails and requires driver to take over. | 2014-11-01 | 112.7 | 1 | 6 | Nov |  | 1 | 6 | 7
2014-11-01 | A failure occurred in the AV controller. As a result, autonomous control disengaged and driver resumed manual control of the AV. | AV system fails and requires driver to take over. | 2014-12-01 | 366.6 | 7 | 25 | Dec | 3 | 4 | 25 | 32
2014-11-01 | A failure occurred in the AV controller. As a result, autonomous control disengaged and driver resumed manual control of the AV. | AV system fails and requires driver to take over. |  |  |  |  | Grand Total | 3 | 5 | 31 | 39
2014-11-01 | A failure occurred in the AV controller. As a result, autonomous control disengaged and driver resumed manual control of the AV. | AV system fails and requires driver to take over.
2014-11-01 | A failure occurred in the AV controller. As a result, autonomous control disengaged and driver resumed manual control of the AV. | AV system fails and requires driver to take over.
2014-11-01 | AV did no recognize stopped vehicle in front of it. The driver overrode the system with manula brake input, causing the control to disengage. | AV is about to rear-end another vehicle due to insufficient deceleration of the AV.
2014-12-01 | A route could not be generated due to a localization error. Autonomous control shut off and the driver resumed manual control of the AV. | AV system fails and requires driver to take over.
2014-12-01 | A route could not be generated due to a localization error. Autonomous control shut off and the driver resumed manual control of the AV. | AV system fails and requires driver to take over.
2014-12-01 | A problem with CAN bus data rate caused autonomous control to shut off. The driver resumed manual control of the AV. | AV system fails and requires driver to take over.
2014-12-01 | A problem with CAN bus data rate caused autonomous control to shut off. The driver resumed manual control of the AV. | AV system fails and requires driver to take over.
2014-12-01 | A problem with CAN bus data rate caused autonomous control to shut off. The driver resumed manual control of the AV. | AV system fails and requires driver to take over.
2014-12-01 | A problem with CAN bus data rate caused autonomous control to shut off. The driver resumed manual control of the AV. | AV system fails and requires driver to take over.
2014-12-01 | A failure occurred in the AV controller. As a result, autonomous control disengaged and driver resumed manual control of the AV. | AV system fails and requires driver to take over.
2014-12-01 | Localization failed and the system could not determine its position. As a result, the driver switched off AV mode and resumed manual control | AV system fails and requires driver to take over.
2014-12-01 | A route could not be generated due to a localization error. Autonomous control shut off and the driver resumed manual control of the AV. | AV system fails and requires driver to take over.
2014-12-01 | A route could not be generated due to a localization error. Autonomous control shut off and the driver resumed manual control of the AV. | AV system fails and requires driver to take over.
2014-12-01 | A route could not be generated due to a localization error. Autonomous control shut off and the driver resumed manual control of the AV. | AV system fails and requires driver to take over.
2014-12-01 | A route could not be generated due to a localization error. Autonomous control shut off and the driver resumed manual control of the AV. | AV system fails and requires driver to take over.
2014-12-01 | A route could not be generated due to a localization error. Autonomous control shut off and the driver resumed manual control of the AV. | AV system fails and requires driver to take over.
2014-12-01 | A route could not be generated due to a localization error. Autonomous control shut off and the driver resumed manual control of the AV. | AV system fails and requires driver to take over.
2014-12-01 | A route could not be generated due to a localization error. Autonomous control shut off and the driver resumed manual control of the AV. | AV system fails and requires driver to take over.
2014-12-01 | A problem with CAN bus data rate caused autonomous control to shut off. The driver resumed manual control of the AV. | AV system fails and requires driver to take over.
2014-12-01 | A problem with CAN bus data rate caused autonomous control to shut off. The driver resumed manual control of the AV. | AV system fails and requires driver to take over.
2014-12-01 | A problem with CAN bus data rate caused autonomous control to shut off. The driver resumed manual control of the AV. | AV system fails and requires driver to take over.
2014-12-01 | To avoid a contruction vehicle, the driver overrode the system with manual steering input, causing the control to disengage | AV is about to collide with another vehicles or obstacles due to self-steering
2014-12-01 | To avoid a contruction vehicle, the driver overrode the system with manual steering input, causing the control to disengage | AV is about to collide with another vehicles or obstacles due to self-steering
2014-12-01 | A problem with CAN bus data rate caused autonomous control to shut off. The driver resumed manual control of the AV. | AV system fails and requires driver to take over.
2014-12-01 | A vehicle pulling out of a parking lot was not recongized by AV perception system. The driver overrode the system with manual braking input, causing the control to disengage | AV is about to rear-end another vehicle due to insufficient deceleration of the AV.
2014-12-01 | The AV began to merge into lane behind another vehicle very closely. For safety, the driver overrode they system with manual braking input, causing the control to disengage. | AV is about to rear-end another vehicle due to insufficient deceleration of the AV.
2014-12-01 | A problem with CAN bus data rate caused autonomous control to shut off. The driver resumed manual control of the AV. | AV is about to rear-end another vehicle due to insufficient deceleration of the AV.
2014-12-01 | To avoid a contruction vehicle, the driver overrode the system with manual steering input, causing the control to disengage | AV is about to rear-end another vehicle due to insufficient deceleration of the AV.
2014-12-01 | A route could not be generated due to a localization error. Autonomous control shut off and the driver resumed manual control of the AV. | AV system fails and requires driver to take over.
2014-12-01 | A route could not be generated due to a localization error. Autonomous control shut off and the driver resumed manual control of the AV. | AV is about to collide with another vehicles or obstacles due to self-steering
2014-12-01 | AV estimation logic failure caused autonomous control to shut off. After the failure, the driver resumed manual control. | AV system fails and requires driver to take over.
2014-12-01 | A route could not be generated due to a localization error. Autonomous control shut off and the driver resumed manual control of the AV. | AV system fails and requires driver to take over.
2014-12-01 | AV estimation logic failure caused autonomous control to shut off. After the failure, the driver resumed manual control. | AV system fails and requires driver to take over.
2014-12-01 | A route could not be generated due to a localization error. Autonomous control shut off and the driver resumed manual control of the AV. | AV system fails and requires driver to take over.
2014-12-01 | Localization failed and the system could not determine its position. As a result, the driver switched off AV mode and resumed manual control | AV system fails and requires driver to take over.

## VOLKSWAGEN
MONTH | MAIN-STATE_MACHINE_MODE | FAILURE_DESCRIPTION | TIME_ELPASED_FROM_TAKEOVER-REQUEST_TO_DRIVER_TAKEOVER_IN_SECONDS | SUMMARY OF VOLKSWAGEN 2014 DISENGAGEMENT |  |  |  | Count of MAIN-STATE_MACHINE_MODE | Column Labels
2014-09-01 | Takeover-Request | Basic Vehicle Requirements Not Satisfied | 2 | MONTH | MILES_DRIVEN | MANUAL_DISENGAGEMENT | AUTOMATIC_DISENGAGEMENT | Row Labels | Takeover-Request | Grand Total
2014-09-01 | Takeover-Request | Basic Vehicle Requirements Not Satisfied | 16 | 2014-09-01 | 1026.5 | 0 | 18 | Sep | 18 | 18
2014-09-01 | Takeover-Request | Basic Vehicle Requirements Not Satisfied | 14 | 2014-10-01 | 910.31 | 0 | 68 | Oct | 68 | 68
2014-09-01 | Takeover-Request | Basic Vehicle Requirements Not Satisfied | 13 | 2014-11-01 | 6405.09 | 0 | 100 | Nov | 100 | 100
2014-09-01 | Takeover-Request | Drop Off On Received Data | 2 | 2014-12-01 | 4375.7 | 0 | 56 | Dec | 56 | 56
2014-09-01 | Takeover-Request | Basic Vehicle Requirements Not Satisfied | 6 |  |  |  |  | Grand Total | 242 | 242
2014-09-01 | Takeover-Request | Planner Not Ready | 1
2014-09-01 | Takeover-Request | Planner Data Not Received | 2
2014-09-01 | Takeover-Request | Planner Data Not Received | 2
2014-09-01 | Takeover-Request | Drop Off On Received Data | 3
2014-09-01 | Takeover-Request | Drop Off On Received Data | 7
2014-09-01 | Takeover-Request | Planner Not Ready | 4
2014-09-01 | Takeover-Request | Planner Not Ready | 7
2014-09-01 | Takeover-Request | Planner Not Ready | 4
2014-09-01 | Takeover-Request | Planner Data Not Received | 2
2014-09-01 | Takeover-Request | Planner Not Ready | N/A
2014-09-01 | Takeover-Request | Planner Not Ready | 29
2014-09-01 | Takeover-Request | Planner Not Ready | 1
2014-10-01 | Takeover-Request | Planner Data Not Received | 2
2014-10-01 | Takeover-Request | Planner Not Ready | 0
2014-10-01 | Takeover-Request | Lateral Actors | 3
2014-10-01 | Takeover-Request | Planner Data Not Received | N/A
2014-10-01 | Takeover-Request | Planner Not Ready | N/A
2014-10-01 | Takeover-Request | Planner Not Ready | N/A
2014-10-01 | Takeover-Request | Planner Not Ready | N/A
2014-10-01 | Takeover-Request | Planner Not Ready | N/A
2014-10-01 | Takeover-Request | Planner Not Ready | 0
2014-10-01 | Takeover-Request | Basic Vehicle Requirements Not Satisfied | 0
2014-10-01 | Takeover-Request | Basic Vehicle Requirements Not Satisfied | 0
2014-10-01 | Takeover-Request | Basic Vehicle Requirements Not Satisfied | 1
2014-10-01 | Takeover-Request | Basic Vehicle Requirements Not Satisfied | 2
2014-10-01 | Takeover-Request | Basic Vehicle Requirements Not Satisfied | 5
2014-10-01 | Takeover-Request | Basic Vehicle Requirements Not Satisfied | 2
2014-10-01 | Takeover-Request | Basic Vehicle Requirements Not Satisfied | 1
2014-10-01 | Takeover-Request | Basic Vehicle Requirements Not Satisfied | 2
2014-10-01 | Takeover-Request | Basic Vehicle Requirements Not Satisfied | 7
2014-10-01 | Takeover-Request | Basic Vehicle Requirements Not Satisfied | 6
2014-10-01 | Takeover-Request | Basic Vehicle Requirements Not Satisfied | 4
2014-10-01 | Takeover-Request | Basic Vehicle Requirements Not Satisfied | 3
2014-10-01 | Takeover-Request | Basic Vehicle Requirements Not Satisfied | 2
2014-10-01 | Takeover-Request | Basic Vehicle Requirements Not Satisfied | 4
2014-10-01 | Takeover-Request | Basic Vehicle Requirements Not Satisfied | 2
2014-10-01 | Takeover-Request | Basic Vehicle Requirements Not Satisfied | 2
2014-10-01 | Takeover-Request | Basic Vehicle Requirements Not Satisfied | 2
2014-10-01 | Takeover-Request | Basic Vehicle Requirements Not Satisfied | 13
2014-10-01 | Takeover-Request | Basic Vehicle Requirements Not Satisfied | 14
2014-10-01 | Takeover-Request | Basic Vehicle Requirements Not Satisfied | 10
2014-10-01 | Takeover-Request | Planner Not Ready | 0
2014-10-01 | Takeover-Request | Planner Not Ready | 3
2014-10-01 | Takeover-Request | Planner Data Not Received | 4
2014-10-01 | Takeover-Request | Planner Not Ready | 0
2014-10-01 | Takeover-Request | Drop Off On Received Data | 3
2014-10-01 | Takeover-Request | Planner Not Ready | 7
2014-10-01 | Takeover-Request | Planner Not Ready | 1
2014-10-01 | Takeover-Request | Planner Not Ready | 5
2014-10-01 | Takeover-Request | Planner Not Ready | 1
2014-10-01 | Takeover-Request | Planner Not Ready | 0
2014-10-01 | Takeover-Request | Planner Data Not Received | 1
2014-10-01 | Takeover-Request | Planner Not Ready | 3
2014-10-01 | Takeover-Request | Planner Not Ready | 4
2014-10-01 | Takeover-Request | Planner Not Ready | 5
2014-10-01 | Takeover-Request | Planner Data Not Received | 4
2014-10-01 | Takeover-Request | Planner Data Not Received | 2
2014-10-01 | Takeover-Request | Planner Not Ready | 3
2014-10-01 | Takeover-Request | Planner Not Ready | 1
2014-10-01 | Takeover-Request | Planner Not Ready | 4
2014-10-01 | Takeover-Request | Planner Not Ready | 2
2014-10-01 | Takeover-Request | Planner Not Ready | 0
2014-10-01 | Takeover-Request | Planner Not Ready | 1
2014-10-01 | Takeover-Request | Planner Data Not Received | 0
2014-10-01 | Takeover-Request | Basic Vehicle Requirements Not Satisfied | 4
2014-10-01 | Takeover-Request | Basic Vehicle Requirements Not Satisfied | 1
2014-10-01 | Takeover-Request | Drop Off On Received Data | 2
2014-10-01 | Takeover-Request | Basic Vehicle Requirements Not Satisfied | 0
2014-10-01 | Takeover-Request | Basic Vehicle Requirements Not Satisfied | 1
2014-10-01 | Takeover-Request | Planner Not Ready | 0
2014-10-01 | Takeover-Request | Planner Not Ready | 1
2014-10-01 | Takeover-Request | Planner Not Ready | 5
2014-10-01 | Takeover-Request | Planner Not Ready | 1
2014-10-01 | Takeover-Request | Planner Data Not Received | 1
2014-10-01 | Takeover-Request | Planner Data Not Received | 0
2014-10-01 | Takeover-Request | Planner Data Not Received | 0
2014-10-01 | Takeover-Request | Planner Data Not Received | 1
2014-10-01 | Takeover-Request | Planner Data Not Received | 1
2014-10-01 | Takeover-Request | Basic Vehicle Requirements Not Satisfied | 13
2014-10-01 | Takeover-Request | Planner Not Ready | 3
2014-11-01 | Takeover-Request | Planner Not Ready | 0
2014-11-01 | Takeover-Request | Planner Data Not Received | 1
2014-11-01 | Takeover-Request | Planner Not Ready | 0
2014-11-01 | Takeover-Request | Planner Not Ready | 0
2014-11-01 | Takeover-Request | Planner Not Ready | 0
2014-11-01 | Takeover-Request | Planner Not Ready | 3
2014-11-01 | Takeover-Request | Planner Not Ready | 3
2014-11-01 | Takeover-Request | Planner Not Ready | 3
2014-11-01 | Takeover-Request | Planner Data Not Received | 3
2014-11-01 | Takeover-Request | Planner Not Ready | 0
2014-11-01 | Takeover-Request | Planner Not Ready | 0
2014-11-01 | Takeover-Request | Planner Not Ready | 3
2014-11-01 | Takeover-Request | Planner Not Ready | 1
2014-11-01 | Takeover-Request | Planner Not Ready | 1
2014-11-01 | Takeover-Request | Watchdog Error | 1
2014-11-01 | Takeover-Request | Planner Not Ready | 1
2014-11-01 | Takeover-Request | Watchdog Error | 2
2014-11-01 | Takeover-Request | Planner Not Ready | 0
2014-11-01 | Takeover-Request | Planner Not Ready | 3
2014-11-01 | Takeover-Request | Watchdog Error | 3
2014-11-01 | Takeover-Request | Planner Not Ready | 2
2014-11-01 | Takeover-Request | Planner Not Ready | 3
2014-11-01 | Takeover-Request | Planner Not Ready | 0
2014-11-01 | Takeover-Request | Watchdog Error | 3
2014-11-01 | Takeover-Request | Planner Not Ready | 3
2014-11-01 | Takeover-Request | Planner Not Ready | 0
2014-11-01 | Takeover-Request | Lateral Actors | 737
2014-11-01 | Takeover-Request | Lateral Actors | 4
2014-11-01 | Takeover-Request | Planner Not Ready | 2
2014-11-01 | Takeover-Request | Lateral Actors | N/A
2014-11-01 | Takeover-Request | Planner Not Ready | 3
2014-11-01 | Takeover-Request | Planner Not Ready | N/A
2014-11-01 | Takeover-Request | Planner Not Ready | 2
2014-11-01 | Takeover-Request | Planner Not Ready | 1
2014-11-01 | Takeover-Request | Planner Not Ready | 3
2014-11-01 | Takeover-Request | Planner Not Ready | 2
2014-11-01 | Takeover-Request | Planner Not Ready | 3
2014-11-01 | Takeover-Request | Planner Not Ready | 2
2014-11-01 | Takeover-Request | Planner Not Ready | 0
2014-11-01 | Takeover-Request | Planner Not Ready | 1
2014-11-01 | Takeover-Request | Planner Not Ready | 3
2014-11-01 | Takeover-Request | Planner Not Ready | 2
2014-11-01 | Takeover-Request | Planner Not Ready | 2
2014-11-01 | Takeover-Request | Planner Not Ready | 3
2014-11-01 | Takeover-Request | Planner Not Ready | 4
2014-11-01 | Takeover-Request | Planner Not Ready | 2
2014-11-01 | Takeover-Request | Planner Not Ready | 2
2014-11-01 | Takeover-Request | Planner Not Ready | 2
2014-11-01 | Takeover-Request | Planner Not Ready | 3
2014-11-01 | Takeover-Request | Planner Not Ready | 2
2014-11-01 | Takeover-Request | Planner Not Ready | 2
2014-11-01 | Takeover-Request | Watchdog Error | 0
2014-11-01 | Takeover-Request | Watchdog Error | 9
2014-11-01 | Takeover-Request | Watchdog Error | 4
2014-11-01 | Takeover-Request | Watchdog Error | 8
2014-11-01 | Takeover-Request | Watchdog Error | 5
2014-11-01 | Takeover-Request | Watchdog Error | 5
2014-11-01 | Takeover-Request | Planner Not Ready | 6
2014-11-01 | Takeover-Request | Watchdog Error | 5
2014-11-01 | Takeover-Request | Lateral Actors | 0
2014-11-01 | Takeover-Request | Watchdog Error | 7
2014-11-01 | Takeover-Request | Watchdog Error | 2
2014-11-01 | Takeover-Request | Watchdog Error | 2
2014-11-01 | Takeover-Request | Watchdog Error | 2
2014-11-01 | Takeover-Request | Watchdog Error | 5
2014-11-01 | Takeover-Request | Watchdog Error | 2
2014-11-01 | Takeover-Request | Watchdog Error | 3
2014-11-01 | Takeover-Request | Watchdog Error | 7
2014-11-01 | Takeover-Request | Watchdog Error | 1
2014-11-01 | Takeover-Request | Watchdog Error | 7
2014-11-01 | Takeover-Request | Watchdog Error | 7
2014-11-01 | Takeover-Request | Watchdog Error | 1
2014-11-01 | Takeover-Request | Watchdog Error | 6
2014-11-01 | Takeover-Request | Watchdog Error | 4
2014-11-01 | Takeover-Request | Watchdog Error | 2
2014-11-01 | Takeover-Request | Planner Not Ready | 1
2014-11-01 | Takeover-Request | Planner Not Ready | 7
2014-11-01 | Takeover-Request | Planner Not Ready | 7
2014-11-01 | Takeover-Request | Watchdog Error | 10
2014-11-01 | Takeover-Request | Watchdog Error | 4
2014-11-01 | Takeover-Request | Planner Not Ready | 1
2014-11-01 | Takeover-Request | Planner Not Ready | 1
2014-11-01 | Takeover-Request | Planner Not Ready | 2
2014-11-01 | Takeover-Request | Planner Not Ready | 2
2014-11-01 | Takeover-Request | Planner Not Ready | 2
2014-11-01 | Takeover-Request | Planner Not Ready | 1
2014-11-01 | Takeover-Request | Planner Not Ready | 2
2014-11-01 | Takeover-Request | Planner Not Ready | 0
2014-11-01 | Takeover-Request | Planner Not Ready | 2
2014-11-01 | Takeover-Request | Planner Not Ready | 4
2014-11-01 | Takeover-Request | Planner Not Ready | 2
2014-11-01 | Takeover-Request | Planner Not Ready | 5
2014-11-01 | Takeover-Request | Planner Not Ready | 2
2014-11-01 | Takeover-Request | Planner Not Ready | 1
2014-11-01 | Takeover-Request | Planner Data Not Received | 1
2014-11-01 | Takeover-Request | Planner Not Ready | 2
2014-11-01 | Takeover-Request | Planner Data Not Received | 1
2014-11-01 | Takeover-Request | Planner Not Ready | 3
2014-11-01 | Takeover-Request | Planner Data Not Received | 0
2014-11-01 | Takeover-Request | Planner Data Not Received | 3
2014-12-01 | Takeover-Request | Planner Not Ready | 2
2014-12-01 | Takeover-Request | Planner Not Ready | 2
2014-12-01 | Takeover-Request | Planner Not Ready | 3
2014-12-01 | Takeover-Request | Planner Not Ready | N/A
2014-12-01 | Takeover-Request | Planner Not Ready | 2
2014-12-01 | Takeover-Request | Planner Data Not Received | 4
2014-12-01 | Takeover-Request | Planner Not Ready | 2
2014-12-01 | Takeover-Request | Planner Not Ready | 2
2014-12-01 | Takeover-Request | Planner Not Ready | 3
2014-12-01 | Takeover-Request | Planner Not Ready | 1
2014-12-01 | Takeover-Request | Planner Not Ready | N/A
2014-12-01 | Takeover-Request | Planner Not Ready | N/A
2014-12-01 | Takeover-Request | Planner Not Ready | N/A
2014-12-01 | Takeover-Request | Planner Not Ready | N/A
2014-12-01 | Takeover-Request | Planner Not Ready | N/A
2014-12-01 | Takeover-Request | Planner Not Ready | 21
2014-12-01 | Takeover-Request | Planner Not Ready | N/A
2014-12-01 | Takeover-Request | Planner Not Ready | N/A
2014-12-01 | Takeover-Request | Planner Not Ready | N/A
2014-12-01 | Takeover-Request | Planner Not Ready | 10
2014-12-01 | Takeover-Request | Lateral Actors | 5
2014-12-01 | Takeover-Request | Planner Not Ready | N/A
2014-12-01 | Takeover-Request | Basic Vehicle Requirements Not Satisfied | N/A
2014-12-01 | Takeover-Request | Basic Vehicle Requirements Not Satisfied | N/A
2014-12-01 | Takeover-Request | Planner Not Ready | 0
2014-12-01 | Takeover-Request | Basic Vehicle Requirements Not Satisfied | N/A
2014-12-01 | Takeover-Request | Planner Data Not Received | N/A
2014-12-01 | Takeover-Request | Planner Not Ready | N/A
2014-12-01 | Takeover-Request | Planner Not Ready | 2
2014-12-01 | Takeover-Request | Basic Vehicle Requirements Not Satisfied | 14284
2014-12-01 | Takeover-Request | Planner Not Ready | N/A
2014-12-01 | Takeover-Request | Planner Not Ready | N/A
2014-12-01 | Takeover-Request | Planner Not Ready | N/A
2014-12-01 | Takeover-Request | Planner Not Ready | 2
2014-12-01 | Takeover-Request | Planner Not Ready | 15
2014-12-01 | Takeover-Request | Planner Not Ready | 2
2014-12-01 | Takeover-Request | Lateral Actors | N/A
2014-12-01 | Takeover-Request | Watchdog Error | N/A
2014-12-01 | Takeover-Request | Planner Not Ready | N/A
2014-12-01 | Takeover-Request | Planner Data Not Received | 8
2014-12-01 | Takeover-Request | Planner Data Not Received | 3
2014-12-01 | Takeover-Request | Planner Data Not Received | 6
2014-12-01 | Takeover-Request | Planner Not Ready | 1
2014-12-01 | Takeover-Request | Planner Not Ready | 4
2014-12-01 | Takeover-Request | Planner Not Ready | 2
2014-12-01 | Takeover-Request | Basic Vehicle Requirements Not Satisfied | 6
2014-12-01 | Takeover-Request | Planner Not Ready | 6
2014-12-01 | Takeover-Request | Planner Not Ready | 5
2014-12-01 | Takeover-Request | Planner Not Ready | 2
2014-12-01 | Takeover-Request | Planner Not Ready | 5
2014-12-01 | Takeover-Request | Planner Not Ready | 2
2014-12-01 | Takeover-Request | Planner Not Ready | 3
2014-12-01 | Takeover-Request | Planner Not Ready | 3
2014-12-01 | Takeover-Request | Planner Not Ready | 2
2014-12-01 | Takeover-Request | Planner Not Ready | 6
2014-12-01 | Takeover-Request | Planner Not Ready | 16